## Chart1
No target range in spring due to the variability in timing of spring melt and ice conditions
ANNUAL PEAKS, MASL
135.73 peak in 1998, 100 year level
135.09 peak on May 3, 2018
135.66 peak on April 25, 2019
134.85 peak on April 6, 2020
134.69 peak on April 2, 2021
134.78 peak on March 29, 2022

## A
Weeks | Minimum Historical | Maximum Historical | Historical Average | Lower Target | Upper Target | 2020 Levels | 2021 Levels | 2022 Levels
2021-12-27 | 133.96 | 134.63 | 134.18 | 134 | 134.2 | 134.19 | 134.33 | 134.29
2022-01-03 | 133.96 | 134.5 | 134.17 | 134 | 134.2 | 134.18 | 134.4 | 134.21 | 100 year level: 135.73 peak in 1998
2022-01-10 | 133.95 | 134.54 | 134.19 | 134 | 134.2 | 134.34 | 134.33 | 134.13
2022-01-17 | 133.94 | 134.81 | 134.2 | 134 | 134.2 | 134.42 | 134.25 | 134.1
2022-01-24 | 133.94 | 134.88 | 134.2 | 134 | 134.2 | 134.31 | 134.21 | 134.05
2022-01-31 | 133.94 | 134.54 | 134.18 | 134 | 134.2 | 134.15 | 134.19 | 134.01
2022-02-07 | 133.94 | 134.4 | 134.15 | 134 | 134.2 | 134.06 | 134.14 | 133.99
2022-02-14 | 133.9 | 134.33 | 134.13 | 134 | 134.2 | 134.03 | 134.09 | 134
2022-02-21 | 133.94 | 134.55 | 134.15 | 134 | 134.2 | 134.03 | 134.08 | 134 |  | ANNUAL PEAKS
2022-02-28 | 133.92 | 134.57 | 134.16 | 134 | 134.2 | 134.06 | 134.08 | 134
2022-03-07 | 133.9 | 134.64 | 134.18 |  |  | 134.12 | 134.08 | 134.03 | 135.28 peak on March 18, 2008
2022-03-14 | 133.93 | 134.7 | 134.26 |  |  | 134.49 | 134.25 | 134.11 | 134.97 peak on April 10, 2009
2022-03-21 | 133.92 | 134.78 | 134.29 |  |  | 134.58 | 134.26 | 134.26 | 134.73 peak on March 25, 2010
2022-03-28 | 134.01 | 135.21 | 134.44 |  |  | 134.62 | 134.52 | 134.75 | 134.73 1st peak on March 23, 2011
2022-04-04 | 134.18 | 135.73 | 134.61 |  |  | 134.85 | 134.61 | 134.66 | 134.84 2nd peak on May 4, 2011
2022-04-11 | 134.18 | 135.25 | 134.65 |  |  | 134.74 | 134.38 | 134.72 | 134.77 peak on March 24, 2012
2022-04-18 | 134.17 | 135.66 | 134.58 |  |  | 134.64 | 134.29 | 134.66 | 134.58 peak on April 20, 2013
2022-04-25 | 134.19 | 135.54 | 134.52 |  |  | 134.44 | 134.23 | 134.52 | 135.42 peak on April 19, 2014
2022-05-02 | 134.15 | 135.1 | 134.43 |  |  | 134.38 | 134.24 | 134.48 | 134.44 peak on April 21, 2015
2022-05-09 | 134.15 | 135.28 | 134.38 | 134.3 | 134.5 | 134.31 | 134.28 | 134.4 | 134.89 peak on April 7, 2016
2022-05-16 | 134.12 | 134.75 | 134.34 | 134.3 | 134.5 | 134.35 | 134.2 | 134.32 | 135.15 1st peak on April 13, 2017
2022-05-23 | 134.07 | 134.6 | 134.31 | 134.25 | 134.45 | 134.35 | 134.11 | 134.26 | 135.28 2nd peak on May 12, 2017
2022-05-30 | 134.04 | 134.5 | 134.27 | 134.25 | 134.45 | 134.24 | 134.05 | 134.23 | 135.09 peak on May 3, 2018
2022-06-06 | 134.03 | 134.47 | 134.23 | 134.2 | 134.45 | 134.16 | 134.03 | 134.22 | 135.66 peak on April 25, 2019
2022-06-13 | 133.99 | 134.58 | 134.22 | 134.2 | 134.4 | 134.07 | 133.99 | 134.28 | 134.85 peak on April 6, 2020
2022-06-20 | 133.98 | 134.91 | 134.21 | 134.15 | 134.4 | 134.03 | 134.02 | 134.31 | 134.69 peak on April 2, 2021
2022-06-27 | 133.98 | 134.69 | 134.19 | 134.15 | 134.4 | 134.03 | 134.02 | 134.28 | 134.78 1st peak on March 28, 2022
2022-07-04 | 133.97 | 134.51 | 134.15 | 134.1 | 134.35 | 134.01 | 134.02 | 134.16 | 134.76 2nd peak on April 13, 2022
2022-07-11 | 133.96 | 134.55 | 134.12 | 134.1 | 134.35 | 134.01 | 134.05 | 134.08
2022-07-18 | 133.96 | 134.55 | 134.12 | 134.05 | 134.35 | 133.99 | 134.06 | 134.03
2022-07-25 | 133.97 | 134.46 | 134.1 | 134.05 | 134.35 | 133.99 | 134.06 | 134.04
2022-08-01 | 133.96 | 134.46 | 134.09 | 134 | 134.35 | 134.03 | 134.05 | 134.01
2022-08-08 | 133.97 | 134.43 | 134.09 | 134 | 134.35 | 134.09 | 134.03 | 134.06
2022-08-15 | 133.97 | 134.31 | 134.08 | 134 | 134.35 | 134.09 | 134.02 | 134.04
2022-08-22 | 133.97 | 134.36 | 134.09 | 134 | 134.35 | 134.08 | 134.04 | 134.02
2022-08-29 | 133.97 | 134.24 | 134.09 | 134 | 134.35 | 134.13 | 134.05 | 134.08
2022-09-05 | 133.96 | 134.33 | 134.09 | 134 | 134.35 | 134.13 | 134.04 | 134.11
2022-09-12 | 133.96 | 134.42 | 134.1 | 134 | 134.35 | 134.12 | 134.04 | 134.1
2022-09-19 | 133.97 | 134.32 | 134.08 | 133.95 | 134.35 | 134.09 | 134.03 | 134.11
2022-09-26 | 133.97 | 134.39 | 134.08 | 133.95 | 134.2 | 134.06 | 134.14 | 134.09
2022-10-03 | 133.96 | 134.53 | 134.08 | 133.95 | 134.2 | 134.02 | 134.22 | 134.05
2022-10-10 | 133.96 | 134.39 | 134.05 | 133.95 | 134.2 | 134.01 | 134.19 | 133.99
2022-10-17 | 133.92 | 134.35 | 134.05 | 133.95 | 134.2 | 134.02 | 134.2 | 133.98
2022-10-24 | 133.9 | 134.29 | 134.05 | 133.95 | 134.2 | 134.09 | 134.14 | 133.96
2022-10-31 | 133.92 | 134.46 | 134.06 | 133.95 | 134.2 | 134.15 | 134.22 | 133.96
2022-11-07 | 133.94 | 134.5 | 134.08 | 133.95 | 134.2 | 134.1 | 134.2 | 133.92
2022-11-14 | 133.95 | 134.5 | 134.1 | 133.95 | 134.2 | 134.08 | 134.2 | 133.9
2022-11-21 | 133.95 | 134.6 | 134.1 | 133.95 | 134.2 | 134.11 | 134.17 | 133.91
2022-11-28 | 133.97 | 134.72 | 134.17 | 134 | 134.2 | 134.14 | 134.14 | 133.96
2022-12-05 | 133.97 | 134.58 | 134.18 | 134 | 134.2 | 134.27 | 134.14 | 134.02
2022-12-12 | 133.96 | 134.57 | 134.16 | 134 | 134.2 | 134.24 | 134.25 | 134.05
2022-12-19 | 133.96 | 134.49 | 134.17 | 134 | 134.2 | 134.19 | 134.36 | 134.08
2022-12-26 | 134.02 | 134.42 | 134.21 | 134 | 134.2 | 134.33 | 134.29 | 134.2
Note: The max, min and average levels are for the specific dates shown. Water levels may have been higher and / or lower than those shown
during periods between these dates.
Water levels for Mississippi Lake are a 24 hour average based on the automated gauge located across from Squaw Point.
Water levels for the C.P. Dam are based on an instantaneous reading off the staff gauge located on the dam and may be a day before or after the
specific date shown.